## LineCode
Id_LineCode | nphases | r1 | x1 | r0 | x0 | C1 | C0 | units | rmatrix | xmatrix | cmatrix | baseFreq | normamps | emergamps | faultrate | pctperm | repair | Kron | Rg | Xg | rho | neutral | B1 | B0 | Seasons | Ratings | LineType | like
1 | 3 | ---- | ---- | ---- | ---- | ---- | ---- | none | ['0.086666667 ¦0.029545455 0.088371212 ¦0.02907197 0.029924242 0.087405303'] | ['0.204166667 ¦0.095018939 0.198522727 ¦0.072897727 0.080227273 0.201723485'] | ['2.851710072 ¦-0.920293787 3.004631862 ¦-0.350755566 -0.585011253 2.71134756'] | 60 | 400 | 600 | 0.1 | 20 | 0 | No | 0.01805 | 0.155081 | 100 | 3 | ---- | ---- | 1 | ['400'] | oh
2 | 3 | ---- | ---- | ---- | ---- | ---- | ---- | none | ['0.088371212 ¦0.02992424 0.087405303 ¦0.029545455 0.02907197 0.086666667'] | ['0.198522727 ¦0.080227273 0.201723485 ¦0.095018939 0.072897727 0.204166667'] | ['3.004631862 ¦-0.585011253 2.71134756 ¦-0.920293787 -0.350755566 2.851710072'] | 60 | 400 | 600 | 0.1 | 20 | 0 | No | 0.01805 | 0.155081 | 100 | 3 | ---- | ---- | 1 | ['400'] | oh
3 | 3 | ---- | ---- | ---- | ---- | ---- | ---- | none | ['0.087405303 ¦0.02907197 0.086666667 ¦0.029924242 0.029545455 0.088371212'] | ['0.201723485 ¦0.072897727 0.204166667 ¦0.080227273 0.095018939 0.198522727'] | ['2.71134756 ¦-0.350755566 2.851710072 ¦-0.585011253 -0.920293787 3.004631862'] | 60 | 400 | 600 | 0.1 | 20 | 0 | No | 0.01805 | 0.155081 | 100 | 3 | ---- | ---- | 1 | ['400'] | oh
4 | 3 | ---- | ---- | ---- | ---- | ---- | ---- | none | ['0.087405303 ¦0.029924242 0.088371212 ¦0.02907197 0.029545455 0.086666667'] | ['0.201723485 ¦0.080227273 0.198522727 ¦0.072897727 0.095018939 0.204166667'] | ['2.71134756 ¦0.585011253 3.004631862 ¦-0.350755566 -0.920293787 2.851710072'] | 60 | 400 | 600 | 0.1 | 20 | 0 | No | 0.01805 | 0.155081 | 100 | 3 | ---- | ---- | 1 | ['400'] | oh
5 | 3 | ---- | ---- | ---- | ---- | ---- | ---- | none | ['0.088371212 ¦0.029545455 0.086666667 ¦0.029924242 0.02907197 0.087405303'] | ['0.198522727 ¦0.095018939 0.204166667 ¦0.080227273 0.072897727 0.201723485'] | ['3.004631862 ¦-0.920293787 2.851710072 ¦-0.585011253 -0.350755566 2.71134756'] | 60 | 400 | 600 | 0.1 | 20 | 0 | No | 0.01805 | 0.155081 | 100 | 3 | ---- | ---- | 1 | ['400'] | oh
6 | 3 | ---- | ---- | ---- | ---- | ---- | ---- | none | ['0.086666667 ¦0.02907197 0.087405303 ¦0.029545455 0.029924242 0.088371212'] | ['0.204166667 ¦0.072897727 0.201723485 ¦0.095018939 0.080227273 0.198522727'] | ['2.851710072 ¦-0.350755566 2.71134756 ¦-0.920293787 -0.585011253 3.004631862'] | 60 | 400 | 600 | 0.1 | 20 | 0 | No | 0.01805 | 0.155081 | 100 | 3 | ---- | ---- | 1 | ['400'] | oh
7 | 2 | ---- | ---- | ---- | ---- | ---- | ---- | none | ['0.086666667 ¦0.02907197 0.087405303'] | ['0.204166667 ¦0.072897727 0.201723485'] | ['2.569829596 ¦-0.52995137 2.597460011'] | 60 | 400 | 600 | 0.1 | 20 | 0 | No | 0.01805 | 0.155081 | 100 | 2 | ---- | ---- | 1 | ['400'] | oh
8 | 2 | ---- | ---- | ---- | ---- | ---- | ---- | none | ['0.086666667 ¦0.02907197 0.087405303'] | ['0.204166667 ¦0.072897727 0.201723485'] | ['2.569829596 ¦-0.52995137 2.597460011'] | 60 | 400 | 600 | 0.1 | 20 | 0 | No | 0.01805 | 0.155081 | 100 | 2 | ---- | ---- | 1 | ['400'] | oh
9 | 1 | ---- | ---- | ---- | ---- | ---- | ---- | none | ['0.251742424'] | ['0.255208333'] | ['2.270366128'] | 60 | 400 | 600 | 0.1 | 20 | 0 | No | 0.01805 | 0.155081 | 100 | 1 | ---- | ---- | 1 | ['400'] | oh
10 | 1 | ---- | ---- | ---- | ---- | ---- | ---- | none | ['0.251742424'] | ['0.255208333'] | ['2.270366128'] | 60 | 400 | 600 | 0.1 | 20 | 0 | No | 0.01805 | 0.155081 | 100 | 1 | ---- | ---- | 1 | ['400'] | oh
11 | 1 | ---- | ---- | ---- | ---- | ---- | ---- | none | ['0.251742424'] | ['0.255208333'] | ['2.270366128'] | 60 | 400 | 600 | 0.1 | 20 | 0 | No | 0.01805 | 0.155081 | 100 | 1 | ---- | ---- | 1 | ['400'] | oh
12 | 3 | ---- | ---- | ---- | ---- | ---- | ---- | none | ['0.288049242 ¦0.09844697 0.29032197 ¦0.093257576 0.09844697 0.288049242'] | ['0.142443182 ¦0.052556818 0.135643939 ¦0.040852273 0.052556818 0.142443182'] | ['33.77150149 ¦0 33.77150149 ¦0 0 33.77150149'] | 60 | 400 | 600 | 0.1 | 20 | 0 | No | 0.01805 | 0.155081 | 100 | 3 | ---- | ---- | 1 | ['400'] | oh
300 | 3 | ---- | ---- | ---- | ---- | ---- | ---- | none | ['0.253181818 ¦0.039791667 0.250719697 ¦0.040340909 0.039128788 0.251780303'] | ['0.252708333 ¦0.109450758 0.256988636 ¦0.094981061 0.086950758 0.255132576'] | ['2.680150309 ¦-0.769281006 2.5610381 ¦-0.499507676 -0.312072984 2.455590387'] | 60 | 400 | 600 | 0.1 | 20 | 0 | No | 0.01805 | 0.155081 | 100 | 3 | ---- | ---- | 1 | ['400'] | oh
301 | 3 | ---- | ---- | ---- | ---- | ---- | ---- | none | ['0.365530303 ¦0.04407197 0.36282197 ¦0.04467803 0.043333333 0.363996212'] | ['0.267329545 ¦0.122007576 0.270473485 ¦0.107784091 0.099204545 0.269109848'] | ['2.572492163 ¦-0.72160598 2.464381882 ¦-0.472329395 -0.298961096 2.368881119'] | 60 | 400 | 600 | 0.1 | 20 | 0 | No | 0.01805 | 0.155081 | 100 | 3 | ---- | ---- | 1 | ['400'] | oh
302 | 1 | ---- | ---- | ---- | ---- | ---- | ---- | none | ['0.530208'] | ['0.281345'] | ['2.12257'] | 60 | 400 | 600 | 0.1 | 20 | 0 | No | 0.01805 | 0.155081 | 100 | 1 | ---- | ---- | 1 | ['400'] | oh
303 | 1 | ---- | ---- | ---- | ---- | ---- | ---- | none | ['0.530208'] | ['0.281345'] | ['2.12257'] | 60 | 400 | 600 | 0.1 | 20 | 0 | No | 0.01805 | 0.155081 | 100 | 1 | ---- | ---- | 1 | ['400'] | oh
304 | 1 | ---- | ---- | ---- | ---- | ---- | ---- | none | ['0.363958'] | ['0.269167'] | ['2.1922'] | 60 | 400 | 600 | 0.1 | 20 | 0 | No | 0.01805 | 0.155081 | 100 | 1 | ---- | ---- | 1 | ['400'] | oh
400 | 3 | ---- | ---- | ---- | ---- | ---- | ---- | none | ['0.088205 ¦0.0312137 0.0901946 ¦0.0306264 0.0316143 0.0889665'] | ['0.20744 ¦0.0935314 0.200783 ¦0.0760312 0.0855879 0.204877'] | ['2.90301 ¦-0.679335 3.15896 ¦-0.22313 -0.481416 2.8965'] | 60 | 400 | 600 | 0.1 | 20 | 0 | No | 0.01805 | 0.155081 | 100 | 3 | ---- | ---- | 1 | ['400'] | oh
601 | 3 | ---- | ---- | ---- | ---- | ---- | ---- | none | ['0.065625 ¦0.029545455 0.063920455 ¦0.029924242 0.02907197 0.064659091'] | ['0.192784091 ¦0.095018939 0.19844697 ¦0.080227273 0.072897727 0.195984848'] | ['3.164838036 ¦-1.002632425 2.993981593 ¦-0.632736516 -0.372608713 2.832670203'] | 60 | 400 | 600 | 0.1 | 20 | 0 | No | 0.01805 | 0.155081 | 100 | 3 | ---- | ---- | 1 | ['400'] | oh
602 | 3 | ---- | ---- | ---- | ---- | ---- | ---- | none | ['0.142537879 ¦0.029924242 0.14157197 ¦0.029545455 0.02907197 0.140833333'] | ['0.22375 ¦0.080227273 0.226950758 ¦0.095018939 0.072897727 0.229393939'] | ['2.863013423 ¦-0.543414918 2.602031589 ¦-0.8492585 -0.330962141 2.725162768'] | 60 | 400 | 600 | 0.1 | 20 | 0 | No | 0.01805 | 0.155081 | 100 | 3 | ---- | ---- | 1 | ['400'] | oh
603 | 2 | ---- | ---- | ---- | ---- | ---- | ---- | none | ['0.251780303 ¦0.039128788 0.250719697'] | ['0.255132576 ¦0.086950758 0.256988636'] | ['2.366017603 ¦-0.452083836 2.343963508'] | 60 | 400 | 600 | 0.1 | 20 | 0 | No | 0.01805 | 0.155081 | 100 | 2 | ---- | ---- | 1 | ['400'] | oh
604 | 2 | ---- | ---- | ---- | ---- | ---- | ---- | none | ['0.250719697 ¦0.039128788 0.251780303'] | ['0.256988636 ¦0.086950758 0.255132576'] | ['2.343963508 ¦-0.452083836 2.366017603'] | 60 | 400 | 600 | 0.1 | 20 | 0 | No | 0.01805 | 0.155081 | 100 | 2 | ---- | ---- | 1 | ['400'] | oh
605 | 1 | ---- | ---- | ---- | ---- | ---- | ---- | none | ['0.251742424'] | ['0.255208333'] | ['2.270366128'] | 60 | 400 | 600 | 0.1 | 20 | 0 | No | 0.01805 | 0.155081 | 100 | 1 | ---- | ---- | 1 | ['400'] | oh
606 | 3 | ---- | ---- | ---- | ---- | ---- | ---- | none | ['0.151174242 ¦0.060454545 0.149450758 ¦0.053958333 0.060454545 0.151174242'] | ['0.084526515 ¦0.006212121 0.076534091 ¦-0.002708333 0.006212121 0.084526515'] | ['48.67459408 ¦0 48.67459408 ¦0 0 48.67459408'] | 60 | 400 | 600 | 0.1 | 20 | 0 | No | 0.01805 | 0.155081 | 100 | 3 | ---- | ---- | 1 | ['400'] | oh
607 | 1 | ---- | ---- | ---- | ---- | ---- | ---- | none | ['0.254261364'] | ['0.097045455'] | ['44.70661522'] | 60 | 400 | 600 | 0.1 | 20 | 0 | No | 0.01805 | 0.155081 | 100 | 1 | ---- | ---- | 1 | ['400'] | oh
721 | 3 | ---- | ---- | ---- | ---- | ---- | ---- | none | ['0.055416667 ¦0.012746212 0.050113636 ¦0.006382576 0.012746212 0.055416667'] | ['0.037367424 ¦-0.006969697 0.035984848 ¦-0.007897727 -0.006969697 0.037367424'] | ['80.27484728 ¦0 80.27484728 ¦0 0 80.27484728'] | 60 | 400 | 600 | 0.1 | 20 | 0 | No | 0.01805 | 0.155081 | 100 | 3 | ---- | ---- | 1 | ['400'] | oh
722 | 3 | ---- | ---- | ---- | ---- | ---- | ---- | none | ['0.089981061 ¦0.030852273 0.085 ¦0.023371212 0.030852273 0.089981061'] | ['0.056306818 ¦-0.006174242 0.050719697 ¦-0.011496212 -0.006174242 0.056306818'] | ['64.2184109 ¦0 64.2184109 ¦0 0 64.2184109'] | 60 | 400 | 600 | 0.1 | 20 | 0 | No | 0.01805 | 0.155081 | 100 | 3 | ---- | ---- | 1 | ['400'] | oh
723 | 3 | ---- | ---- | ---- | ---- | ---- | ---- | none | ['0.245 ¦0.092253788 0.246628788 ¦0.086837121 0.092253788 0.245'] | ['0.127140152 ¦0.039981061 0.119810606 ¦0.028806818 0.039981061 0.127140152'] | ['37.5977112 ¦0 37.5977112 ¦0 0 37.5977112'] | 60 | 400 | 600 | 0.1 | 20 | 0 | No | 0.01805 | 0.155081 | 100 | 3 | ---- | ---- | 1 | ['400'] | oh
724 | 3 | ---- | ---- | ---- | ---- | ---- | ---- | none | ['0.396818182 ¦0.098560606 0.399015152 ¦0.093295455 0.098560606 0.396818182'] | ['0.146931818 ¦0.051856061 0.140113636 ¦0.040208333 0.051856061 0.146931818'] | ['30.26701029 ¦0 30.26701029 ¦0 0 30.26701029'] | 60 | 400 | 600 | 0.1 | 20 | 0 | No | 0.01805 | 0.155081 | 100 | 3 | ---- | ---- | 1 | ['400'] | oh
mtx601 | 3 | ---- | ---- | ---- | ---- | ---- | ---- | mi | ['0.3465 ¦0.156 0.3375 ¦0.158 0.1535 0.3414'] | ['1.0179 ¦0.5017 1.0478 ¦0.4236 0.3849 1.0348'] | ['2.8 ¦-0.6 2.8 ¦-0.6 -0.6 2.8'] | 60 | 400 | 600 | 0.1 | 20 | 0 | No | 0.01805 | 0.155081 | 100 | 3 | ---- | ---- | 1 | ['400'] | oh
mtx602 | 3 | ---- | ---- | ---- | ---- | ---- | ---- | mi | ['0.7526 ¦0.158 0.7475 ¦0.156 0.1535 0.7436'] | ['1.1814 ¦0.4236 1.1983 ¦0.5017 0.3849 1.2112'] | ['2.8 ¦-0.6 2.8 ¦-0.6 -0.6 2.8'] | 60 | 400 | 600 | 0.1 | 20 | 0 | No | 0.01805 | 0.155081 | 100 | 3 | ---- | ---- | 1 | ['400'] | oh
mtx603 | 2 | ---- | ---- | ---- | ---- | ---- | ---- | mi | ['1.3238 ¦0.2066 1.3294'] | ['1.3569 ¦0.4591 1.3471'] | ['2.8 ¦-0.6 2.8'] | 60 | 400 | 600 | 0.1 | 20 | 0 | No | 0.01805 | 0.155081 | 100 | 2 | ---- | ---- | 1 | ['400'] | oh
mtx604 | 2 | ---- | ---- | ---- | ---- | ---- | ---- | mi | ['1.3238 ¦0.2066 1.3294'] | ['1.3569 ¦0.4591 1.3471'] | ['2.8 ¦-0.6 2.8'] | 60 | 400 | 600 | 0.1 | 20 | 0 | No | 0.01805 | 0.155081 | 100 | 2 | ---- | ---- | 1 | ['400'] | oh
mtx605 | 1 | ---- | ---- | ---- | ---- | ---- | ---- | mi | ['1.3292'] | ['1.3475'] | ['2.8'] | 60 | 400 | 600 | 0.1 | 20 | 0 | No | 0.01805 | 0.155081 | 100 | 1 | ---- | ---- | 1 | ['400'] | oh
mtx606 | 3 | ---- | ---- | ---- | ---- | ---- | ---- | mi | ['0.791721 ¦0.318476 0.781649 ¦0.28345 0.318476 0.791721'] | ['0.438352 ¦0.0276838 0.396697 ¦-0.0184204 0.0276838 0.438352'] | ['383.948 ¦0 383.948 ¦0 0 383.948'] | 60 | 400 | 600 | 0.1 | 20 | 0 | No | 0.01805 | 0.155081 | 100 | 3 | ---- | ---- | 1 | ['400'] | oh
mtx607 | 1 | ---- | ---- | ---- | ---- | ---- | ---- | mi | ['1.3425'] | ['0.5124'] | ['236'] | 60 | 400 | 600 | 0.1 | 20 | 0 | No | 0.01805 | 0.155081 | 100 | 1 | ---- | ---- | 1 | ['400'] | oh

## LoadShape
Id_LoadShape | MemoryMapping | PQCSVFile | Pbase | Pmax | Pmult | Qbase | Qmax | UseActual | action | csvfile | dblfile | hour | interval | like | mean | minterval | mult | npts | qmult | sinterval | sngfile | stddev
default | No |  | 0 | 1 | ['0.677 0.6256 0.6087 0.5833 0.58028 0.6025 0.657 0.7477 0.832 0.88 0.94 0.989 0.985 0.98 0.9898 0.999 1 0.958 0.936 0.913 0.876 0.876 0.828 0.756'] | 0 | 0 | No |  |  |  |  | 1 |  | 0.825828333333334 | 60 | ['0.677 0.6256 0.6087 0.5833 0.58028 0.6025 0.657 0.7477 0.832 0.88 0.94 0.989 0.985 0.98 0.9898 0.999 1 0.958 0.936 0.913 0.876 0.876 0.828 0.756'] | 24 |  | 3600 |  | 0.15309160814381

## TShape
Id_TShape | bus1 | bus2 | linecode | length | phases | r1 | x1 | r0 | x0 | C1 | C0 | rmatrix | xmatrix | cmatrix | Switch | Rg | Xg | rho | geometry | units | spacing | wires | EarthModel | cncables | tscables | B1 | B0 | Seasons | Ratings | LineType | normamps | emergamps | faultrate | pctperm | repair | basefreq | enabled | like

## PriceShape
Id_PriceShape | bus1 | bus2 | linecode | length | phases | r1 | x1 | r0 | x0 | C1 | C0 | rmatrix | xmatrix | cmatrix | Switch | Rg | Xg | rho | geometry | units | spacing | wires | EarthModel | cncables | tscables | B1 | B0 | Seasons | Ratings | LineType | normamps | emergamps | faultrate | pctperm | repair | basefreq | enabled | like

## XYcurve
Id_XYcurve | bus1 | bus2 | linecode | length | phases | r1 | x1 | r0 | x0 | C1 | C0 | rmatrix | xmatrix | cmatrix | Switch | Rg | Xg | rho | geometry | units | spacing | wires | EarthModel | cncables | tscables | B1 | B0 | Seasons | Ratings | LineType | normamps | emergamps | faultrate | pctperm | repair | basefreq | enabled | like

## GrowthShape
Id_GrowthShape | csvfile | dblfile | like | mult | npts | sngfile | year
default |  |  |  | ['1.025 1.025'] | 2 |  | ['1 20']

## TCC_Curve
Id_TCC_Curve | npts | C_array | T_array | like
a | 5 | ['1 2.5 4.5 8 14'] | ['0.15 0.07 0.05 0.045 0.045']
d | 5 | ['1 2.5 4.5 8 14'] | ['6 0.7 0.2 0.06 0.02']
tlink | 7 | ['2 2.1 3 4 6 22 50'] | ['300 100 10.1 4 1.4 0.1 0.02']
klink | 6 | ['2 2.2 3 4 6 30'] | ['300 20 4 1.3 0.41 0.02']
uv1547 | 2 | ['0.5 0.9'] | ['0.166 2']
ov1547 | 2 | ['1.1 1.2'] | ['2 0.166']
mod_inv | 15 | ['1.1 1.3 1.5 2 3 4 5 6 7 8 9 10 20 50 100'] | ['27.1053 9.9029 6.439 3.8032 2.4322 1.9458 1.6883 1.5255 1.4117 1.3267 1.2604 1.2068 0.9481 0.7468 0.6478']
very_inv | 15 | ['1.1 1.3 1.5 2 3 4 5 6 7 8 9 10 20 50 100'] | ['93.872 28.9113 16.179 7.0277 2.9423 1.7983 1.3081 1.0513 0.8995 0.8023 0.7361 0.6891 0.5401 0.4988 0.493']
ext_inv | 15 | ['1.1 1.3 1.5 2 3 4 5 6 7 8 9 10 20 50 100'] | ['134.407 40.9913 22.6817 9.5217 3.6467 2.0017 1.2967 0.9274 0.7092 0.5693 0.4742 0.4065 0.1924 0.133 0.1245']
definite | 3 | ['1 1.001 100'] | ['300 1 1']

## Spectrum
Id_Spectrum | NumHarm | harmonic | %mag | angle | CSVFile | like
default | 7 | ['1 3 5 7 9 11 13'] | ['100 33 20 14 11 9 7'] | ['0 0 0 0 0 0 0']
defaultload | 7 | ['1 3 5 7 9 11 13'] | ['100 1.5 20 14 1 9 7'] | ['0 180 180 180 180 180 180']
defaultgen | 7 | ['1 3 5 7 9 11 13'] | ['100 5 3 1.5 1 0.7 0.5'] | ['0 0 0 0 0 0 0']
defaultvsource | 1 | ['1'] | ['100'] | ['0']
linear | 1 | ['1'] | ['100'] | ['0']
pwm6 | 13 | ['1 3 5 7 9 11 13 15 17 19 21 23 25'] | ['100 4.4 76.5 62.7 2.9 24.8 12.7 0.5 7.1 8.4 0.9 4.4 3.3'] | ['-103 -5 28 -180 -33 -59 79 36 -253 -124 3 -30 86']
dc6 | 10 | ['1 3 5 7 9 11 13 15 17 19'] | ['100 1.2 33.6 1.6 0.4 8.7 1.2 0.3 4.5 1.3'] | ['-75 28 156 29 -91 49 54 148 -57 -46']

## WireData
Id_WireData | bus1 | bus2 | linecode | length | phases | r1 | x1 | r0 | x0 | C1 | C0 | rmatrix | xmatrix | cmatrix | Switch | Rg | Xg | rho | geometry | units | spacing | wires | EarthModel | cncables | tscables | B1 | B0 | Seasons | Ratings | LineType | normamps | emergamps | faultrate | pctperm | repair | basefreq | enabled | like

## CNData
Id_CNData | bus1 | bus2 | linecode | length | phases | r1 | x1 | r0 | x0 | C1 | C0 | rmatrix | xmatrix | cmatrix | Switch | Rg | Xg | rho | geometry | units | spacing | wires | EarthModel | cncables | tscables | B1 | B0 | Seasons | Ratings | LineType | normamps | emergamps | faultrate | pctperm | repair | basefreq | enabled | like

## TSData
Id_TSData | bus1 | bus2 | linecode | length | phases | r1 | x1 | r0 | x0 | C1 | C0 | rmatrix | xmatrix | cmatrix | Switch | Rg | Xg | rho | geometry | units | spacing | wires | EarthModel | cncables | tscables | B1 | B0 | Seasons | Ratings | LineType | normamps | emergamps | faultrate | pctperm | repair | basefreq | enabled | like

## LineGeometry
Id_LineGeometry | bus1 | bus2 | linecode | length | phases | r1 | x1 | r0 | x0 | C1 | C0 | rmatrix | xmatrix | cmatrix | Switch | Rg | Xg | rho | geometry | units | spacing | wires | EarthModel | cncables | tscables | B1 | B0 | Seasons | Ratings | LineType | normamps | emergamps | faultrate | pctperm | repair | basefreq | enabled | like

## LineSpacing
Id_LineSpacing | bus1 | bus2 | linecode | length | phases | r1 | x1 | r0 | x0 | C1 | C0 | rmatrix | xmatrix | cmatrix | Switch | Rg | Xg | rho | geometry | units | spacing | wires | EarthModel | cncables | tscables | B1 | B0 | Seasons | Ratings | LineType | normamps | emergamps | faultrate | pctperm | repair | basefreq | enabled | like

## XfmrCode
Id_XfmrCode | bus1 | bus2 | linecode | length | phases | r1 | x1 | r0 | x0 | C1 | C0 | rmatrix | xmatrix | cmatrix | Switch | Rg | Xg | rho | geometry | units | spacing | wires | EarthModel | cncables | tscables | B1 | B0 | Seasons | Ratings | LineType | normamps | emergamps | faultrate | pctperm | repair | basefreq | enabled | like

## Line
Id_Line | bus1 | bus2 | linecode | length | phases | r1 | x1 | r0 | x0 | C1 | C0 | rmatrix | xmatrix | cmatrix | Switch | Rg | Xg | rho | geometry | units | spacing | wires | EarthModel | cncables | tscables | B1 | B0 | Seasons | Ratings | LineType | normamps | emergamps | faultrate | pctperm | repair | basefreq | enabled | like
650632 | rg60.1.2.3 | 632.1.2.3 | mtx601 | 2000 | 3 | ---- | ---- | ---- | ---- | ---- | ---- | ['0.000065625 ¦0.0000295454545454545 0.0000639204545454546 ¦0.0000299242424242424 0.0000290719696969697 0.0000646590909090909'] | ['0.000192784090909091 ¦0.0000950189393939394 0.00019844696969697 ¦0.0000802272727272727 0.0000728977272727273 0.000195984848484848'] | ['0.00053030303030303 ¦-0.000113636363636364 0.00053030303030303 ¦-0.000113636363636364 -0.000113636363636364 0.00053030303030303'] | No | 0.01805 | 0.155081 | 100 |  | ft |  | [] | Deri | [] | [] | ---- | ---- | 1 | ['400'] | oh | 400 | 600 | 0.1 | 20 | 3 | 60 | Yes
632670 | 632.1.2.3 | 670.1.2.3 | mtx601 | 667 | 3 | ---- | ---- | ---- | ---- | ---- | ---- | ['0.000065625 ¦0.0000295454545454545 0.0000639204545454546 ¦0.0000299242424242424 0.0000290719696969697 0.0000646590909090909'] | ['0.000192784090909091 ¦0.0000950189393939394 0.00019844696969697 ¦0.0000802272727272727 0.0000728977272727273 0.000195984848484848'] | ['0.00053030303030303 ¦-0.000113636363636364 0.00053030303030303 ¦-0.000113636363636364 -0.000113636363636364 0.00053030303030303'] | No | 0.01805 | 0.155081 | 100 |  | ft |  | [] | Deri | [] | [] | ---- | ---- | 1 | ['400'] | oh | 400 | 600 | 0.1 | 20 | 3 | 60 | Yes
670671 | 670.1.2.3 | 671.1.2.3 | mtx601 | 1333 | 3 | ---- | ---- | ---- | ---- | ---- | ---- | ['0.000065625 ¦0.0000295454545454545 0.0000639204545454546 ¦0.0000299242424242424 0.0000290719696969697 0.0000646590909090909'] | ['0.000192784090909091 ¦0.0000950189393939394 0.00019844696969697 ¦0.0000802272727272727 0.0000728977272727273 0.000195984848484848'] | ['0.00053030303030303 ¦-0.000113636363636364 0.00053030303030303 ¦-0.000113636363636364 -0.000113636363636364 0.00053030303030303'] | No | 0.01805 | 0.155081 | 100 |  | ft |  | [] | Deri | [] | [] | ---- | ---- | 1 | ['400'] | oh | 400 | 600 | 0.1 | 20 | 3 | 60 | Yes
671680 | 671.1.2.3 | 680.1.2.3 | mtx601 | 1000 | 3 | ---- | ---- | ---- | ---- | ---- | ---- | ['0.000065625 ¦0.0000295454545454545 0.0000639204545454546 ¦0.0000299242424242424 0.0000290719696969697 0.0000646590909090909'] | ['0.000192784090909091 ¦0.0000950189393939394 0.00019844696969697 ¦0.0000802272727272727 0.0000728977272727273 0.000195984848484848'] | ['0.00053030303030303 ¦-0.000113636363636364 0.00053030303030303 ¦-0.000113636363636364 -0.000113636363636364 0.00053030303030303'] | No | 0.01805 | 0.155081 | 100 |  | ft |  | [] | Deri | [] | [] | ---- | ---- | 1 | ['400'] | oh | 400 | 600 | 0.1 | 20 | 3 | 60 | Yes
632633 | 632.1.2.3 | 633.1.2.3 | mtx602 | 500 | 3 | ---- | ---- | ---- | ---- | ---- | ---- | ['0.000142537878787879 ¦0.0000299242424242424 0.00014157196969697 ¦0.0000295454545454545 0.0000290719696969697 0.000140833333333333'] | ['0.00022375 ¦0.0000802272727272727 0.000226950757575758 ¦0.0000950189393939394 0.0000728977272727273 0.000229393939393939'] | ['0.00053030303030303 ¦-0.000113636363636364 0.00053030303030303 ¦-0.000113636363636364 -0.000113636363636364 0.00053030303030303'] | No | 0.01805 | 0.155081 | 100 |  | ft |  | [] | Deri | [] | [] | ---- | ---- | 1 | ['400'] | oh | 400 | 600 | 0.1 | 20 | 3 | 60 | Yes
632645 | 632.3.2 | 645.3.2 | mtx603 | 500 | 2 | ---- | ---- | ---- | ---- | ---- | ---- | ['0.000250719696969697 ¦0.0000391287878787879 0.000251780303030303'] | ['0.000256988636363636 ¦0.0000869507575757576 0.000255132575757576'] | ['0.00053030303030303 ¦-0.000113636363636364 0.00053030303030303'] | No | 0.01805 | 0.155081 | 100 |  | ft |  | [] | Deri | [] | [] | ---- | ---- | 1 | ['400'] | oh | 400 | 600 | 0.1 | 20 | 3 | 60 | Yes
645646 | 645.3.2 | 646.3.2 | mtx603 | 300 | 2 | ---- | ---- | ---- | ---- | ---- | ---- | ['0.000250719696969697 ¦0.0000391287878787879 0.000251780303030303'] | ['0.000256988636363636 ¦0.0000869507575757576 0.000255132575757576'] | ['0.00053030303030303 ¦-0.000113636363636364 0.00053030303030303'] | No | 0.01805 | 0.155081 | 100 |  | ft |  | [] | Deri | [] | [] | ---- | ---- | 1 | ['400'] | oh | 400 | 600 | 0.1 | 20 | 3 | 60 | Yes
692675 | 692.1.2.3 | 675.1.2.3 | mtx606 | 500 | 3 | ---- | ---- | ---- | ---- | ---- | ---- | ['0.000149947159090909 ¦0.0000603174242424242 0.000148039583333333 ¦0.0000536837121212121 0.0000603174242424242 0.000149947159090909'] | ['0.0000830212121212121 ¦5.24314393939394E-6 0.0000751320075757576 ¦-3.48871212121212E-6 5.24314393939394E-6 0.0000830212121212121'] | ['0.0727174242424243 ¦0 0.0727174242424243 ¦0 0 0.0727174242424243'] | No | 0.01805 | 0.155081 | 100 |  | ft |  | [] | Deri | [] | [] | ---- | ---- | 1 | ['400'] | oh | 400 | 600 | 0.1 | 20 | 3 | 60 | Yes
671684 | 671.1.3 | 684.1.3 | mtx604 | 300 | 2 | ---- | ---- | ---- | ---- | ---- | ---- | ['0.000250719696969697 ¦0.0000391287878787879 0.000251780303030303'] | ['0.000256988636363636 ¦0.0000869507575757576 0.000255132575757576'] | ['0.00053030303030303 ¦-0.000113636363636364 0.00053030303030303'] | No | 0.01805 | 0.155081 | 100 |  | ft |  | [] | Deri | [] | [] | ---- | ---- | 1 | ['400'] | oh | 400 | 600 | 0.1 | 20 | 3 | 60 | Yes
684611 | 684.3 | 611.3 | mtx605 | 300 | 1 | ---- | ---- | ---- | ---- | ---- | ---- | ['0.000251742424242424'] | ['0.000255208333333333'] | ['0.00053030303030303'] | No | 0.01805 | 0.155081 | 100 |  | ft |  | [] | Deri | [] | [] | ---- | ---- | 1 | ['400'] | oh | 400 | 600 | 0.1 | 20 | 3 | 60 | Yes
684652 | 684.1 | 652.1 | mtx607 | 800 | 1 | ---- | ---- | ---- | ---- | ---- | ---- | ['0.000254261363636364'] | ['0.0000970454545454545'] | ['0.0446969696969697'] | No | 0.01805 | 0.155081 | 100 |  | ft |  | [] | Deri | [] | [] | ---- | ---- | 1 | ['400'] | oh | 400 | 600 | 0.1 | 20 | 3 | 60 | Yes
671692 | 671 | 692 |  | 0.001 | 3 | 0.0001 | 0 | 0.0001 | 0 | 0 | 0 | ['0.0001 ¦0 0.0001 ¦0 0 0.0001'] | ['0 ¦0 0 ¦0 0 0'] | ['0 ¦0 0 ¦0 0 0'] | Yes | 0.01805 | 0.155081 | 100 |  | none |  | [] | Deri | [] | [] | 0 | 0 | 1 | ['400'] | oh | 400 | 600 | 0.1 | 20 | 3 | 60 | Yes

## Vsource
Id_Vsource | Daily | Duty | Isc1 | Isc3 | MVAsc1 | MVAsc3 | Model | R0 | R1 | ScanType | Sequence | X0 | X1 | Yearly | Z0 | Z1 | Z2 | angle | baseMVA | basefreq | basekv | bus1 | bus2 | enabled | frequency | like | phases | pu | puZ0 | puZ1 | puZ2 | puZideal | spectrum | x0r0 | x1r1
source |  |  | 105429.179591149 | 100408.742467761 | 21000 | 20000 | Thevenin | 0.179603583012336 | 0.160376682055275 | Positive | Positive | 0.538810749037007 | 0.641506728221101 |  | ['0.179603583012336', '0.538810749037007'] | ['0.160376682055275', '0.641506728221101'] | ['0.160376682055275', '0.641506728221101'] | 30 | 100 | 60 | 115 | sourcebus | sourcebus.0.0.0 | Yes | 60 |  | 3 | 1.0001 | ['0.0013580611191859', '0.00407418335755771'] | ['0.00121267812518166', '0.00485071250072666'] | ['0.00121267812518166', '0.00485071250072666'] | ['1E-6', '0.001'] | defaultvsource | 3 | 4

## Isource
Id_Isource | bus1 | bus2 | linecode | length | phases | r1 | x1 | r0 | x0 | C1 | C0 | rmatrix | xmatrix | cmatrix | Switch | Rg | Xg | rho | geometry | units | spacing | wires | EarthModel | cncables | tscables | B1 | B0 | Seasons | Ratings | LineType | normamps | emergamps | faultrate | pctperm | repair | basefreq | enabled | like

## VCCS
Id_VCCS | bus1 | bus2 | linecode | length | phases | r1 | x1 | r0 | x0 | C1 | C0 | rmatrix | xmatrix | cmatrix | Switch | Rg | Xg | rho | geometry | units | spacing | wires | EarthModel | cncables | tscables | B1 | B0 | Seasons | Ratings | LineType | normamps | emergamps | faultrate | pctperm | repair | basefreq | enabled | like

## Load
Id_Load | phases | bus1 | kV | kW | pf | model | yearly | daily | duty | growth | conn | kvar | Rneut | Xneut | status | class | Vminpu | Vmaxpu | Vminnorm | Vminemerg | xfkVA | allocationfactor | kVA | %mean | %stddev | CVRwatts | CVRvars | kwh | kwhdays | Cfactor | CVRcurve | NumCust | ZIPV | %SeriesRL | RelWeight | Vlowpu | puXharm | XRharm | spectrum | basefreq | enabled | like
671 | 3 | 671.1.2.3 | 4.16 | 1155 | 0.868243142124459 | 1 |  |  |  |  | wye | 660 | -1 | 0 | Variable | 1 | 0.95 | 1.05 | 0 | 0 | 0 | 0.5 | 1330.27252846926 | 50 | 10 | 1 | 2 | 0 | 30 | 4 |  | 1 | ['0 0 0 0 0 0 0'] | 50 | 1 | 0.5 | 0 | 6 | defaultload | 60 | Yes
634a | 1 | 634.1 | 0.277 | 160 | 0.824041924199368 | 1 |  |  |  |  | wye | 110 | -1 | 0 | Variable | 1 | 0.95 | 1.05 | 0 | 0 | 0 | 0.5 | 194.164878389476 | 50 | 10 | 1 | 2 | 0 | 30 | 4 |  | 1 | ['0 0 0 0 0 0 0'] | 50 | 1 | 0.5 | 0 | 6 | defaultload | 60 | Yes
634b | 1 | 634.2 | 0.277 | 120 | 0.8 | 1 |  |  |  |  | wye | 90 | -1 | 0 | Variable | 1 | 0.95 | 1.05 | 0 | 0 | 0 | 0.5 | 150 | 50 | 10 | 1 | 2 | 0 | 30 | 4 |  | 1 | ['0 0 0 0 0 0 0'] | 50 | 1 | 0.5 | 0 | 6 | defaultload | 60 | Yes
634c | 1 | 634.3 | 0.277 | 120 | 0.8 | 1 |  |  |  |  | wye | 90 | -1 | 0 | Variable | 1 | 0.95 | 1.05 | 0 | 0 | 0 | 0.5 | 150 | 50 | 10 | 1 | 2 | 0 | 30 | 4 |  | 1 | ['0 0 0 0 0 0 0'] | 50 | 1 | 0.5 | 0 | 6 | defaultload | 60 | Yes
645 | 1 | 645.2 | 2.4 | 170 | 0.805651012649425 | 1 |  |  |  |  | wye | 125 | -1 | 0 | Variable | 1 | 0.95 | 1.05 | 0 | 0 | 0 | 0.5 | 211.009478460092 | 50 | 10 | 1 | 2 | 0 | 30 | 4 |  | 1 | ['0 0 0 0 0 0 0'] | 50 | 1 | 0.5 | 0 | 6 | defaultload | 60 | Yes
646 | 1 | 646.2.3 | 4.16 | 230 | 0.867313394193372 | 2 |  |  |  |  | delta | 132 | -1 | 0 | Variable | 1 | 0.95 | 1.05 | 0 | 0 | 0 | 0.5 | 265.186726666325 | 50 | 10 | 1 | 2 | 0 | 30 | 4 |  | 1 | ['0 0 0 0 0 0 0'] | 50 | 1 | 0.5 | 0 | 6 | defaultload | 60 | Yes
692 | 1 | 692.3.1 | 4.16 | 170 | 0.747651914485831 | 5 |  |  |  |  | delta | 151 | -1 | 0 | Variable | 1 | 0.95 | 1.05 | 0 | 0 | 0 | 0.5 | 227.378539004894 | 50 | 10 | 1 | 2 | 0 | 30 | 4 |  | 1 | ['0 0 0 0 0 0 0'] | 50 | 1 | 0.5 | 0 | 6 | defaultload | 60 | Yes
675a | 1 | 675.1 | 2.4 | 485 | 0.931101085074803 | 1 |  |  |  |  | wye | 190 | -1 | 0 | Variable | 1 | 0.95 | 1.05 | 0 | 0 | 0 | 0.5 | 520.888663727672 | 50 | 10 | 1 | 2 | 0 | 30 | 4 |  | 1 | ['0 0 0 0 0 0 0'] | 50 | 1 | 0.5 | 0 | 6 | defaultload | 60 | Yes
675b | 1 | 675.2 | 2.4 | 68 | 0.749837855365093 | 1 |  |  |  |  | wye | 60 | -1 | 0 | Variable | 1 | 0.95 | 1.05 | 0 | 0 | 0 | 0.5 | 90.6862723900371 | 50 | 10 | 1 | 2 | 0 | 30 | 4 |  | 1 | ['0 0 0 0 0 0 0'] | 50 | 1 | 0.5 | 0 | 6 | defaultload | 60 | Yes
675c | 1 | 675.3 | 2.4 | 290 | 0.807289101791829 | 1 |  |  |  |  | wye | 212 | -1 | 0 | Variable | 1 | 0.95 | 1.05 | 0 | 0 | 0 | 0.5 | 359.226947764223 | 50 | 10 | 1 | 2 | 0 | 30 | 4 |  | 1 | ['0 0 0 0 0 0 0'] | 50 | 1 | 0.5 | 0 | 6 | defaultload | 60 | Yes
611 | 1 | 611.3 | 2.4 | 170 | 0.904818702200994 | 5 |  |  |  |  | wye | 80 | -1 | 0 | Variable | 1 | 0.95 | 1.05 | 0 | 0 | 0 | 0.5 | 187.882942280559 | 50 | 10 | 1 | 2 | 0 | 30 | 4 |  | 1 | ['0 0 0 0 0 0 0'] | 50 | 1 | 0.5 | 0 | 6 | defaultload | 60 | Yes
652 | 1 | 652.1 | 2.4 | 128 | 0.830049599782593 | 2 |  |  |  |  | wye | 86 | -1 | 0 | Variable | 1 | 0.95 | 1.05 | 0 | 0 | 0 | 0.5 | 154.20765220961 | 50 | 10 | 1 | 2 | 0 | 30 | 4 |  | 1 | ['0 0 0 0 0 0 0'] | 50 | 1 | 0.5 | 0 | 6 | defaultload | 60 | Yes
670a | 1 | 670.1 | 2.4 | 17 | 0.861934215157769 | 1 |  |  |  |  | wye | 10 | -1 | 0 | Variable | 1 | 0.95 | 1.05 | 0 | 0 | 0 | 0.5 | 19.723082923316 | 50 | 10 | 1 | 2 | 0 | 30 | 4 |  | 1 | ['0 0 0 0 0 0 0'] | 50 | 1 | 0.5 | 0 | 6 | defaultload | 60 | Yes
670b | 1 | 670.2 | 2.4 | 66 | 0.866622456874169 | 1 |  |  |  |  | wye | 38 | -1 | 0 | Variable | 1 | 0.95 | 1.05 | 0 | 0 | 0 | 0.5 | 76.1577310586391 | 50 | 10 | 1 | 2 | 0 | 30 | 4 |  | 1 | ['0 0 0 0 0 0 0'] | 50 | 1 | 0.5 | 0 | 6 | defaultload | 60 | Yes
670c | 1 | 670.3 | 2.4 | 117 | 0.864581849621869 | 1 |  |  |  |  | wye | 68 | -1 | 0 | Variable | 1 | 0.95 | 1.05 | 0 | 0 | 0 | 0.5 | 135.325533436968 | 50 | 10 | 1 | 2 | 0 | 30 | 4 |  | 1 | ['0 0 0 0 0 0 0'] | 50 | 1 | 0.5 | 0 | 6 | defaultload | 60 | Yes

## Transformer
Id_Transformer | phases | windings | wdg | bus | conn | kV | kVA | tap | %R | Rneut | Xneut | buses | conns | kVs | kVAs | taps | XHL | XHT | XLT | Xscarray | thermal | n | m | flrise | hsrise | %loadloss | %noloadloss | normhkVA | emerghkVA | sub | MaxTap | MinTap | NumTaps | subname | %imag | ppm_antifloat | %Rs | bank | XfmrCode | XRConst | X12 | X13 | X23 | LeadLag | WdgCurrents | Core | RdcOhms | Seasons | Ratings | normamps | emergamps | faultrate | pctperm | repair | basefreq | enabled | like
sub | 3 | 2 | 2 | 650 | wye | 4.16 | 5000 | 1 | 0.0005 | -1 | 0 | ['sourcebus', '650'] | ['delta', 'wye'] | ['115', '4.16'] | ['5000', '5000'] | ['1', '1'] | 0.008 | 4 | 4 | ['0.008'] | 2 | 0.8 | 0.8 | 65 | 15 | 0.001 | 0 | 5500 | 7500 | No | 1.1 | 0.9 | 32 |  | 0 | 1 | ['0.0005', '0.0005'] |  |  | No | 0.008 | 4 | 4 | Lag | 12.47248, (-29.288), 597.1971, (150.71), 8.908127, (-140.34), 426.5316, (39.66), 13.20489, (93.245), 632.2659, (-86.755), | shell | 4.90325333333333E-6 | 1 | ['1100'] | 27.6124041786343 | 37.6532784254104 | 0.007 | 0 | 0 | 60 | Yes
reg1 | 1 | 2 | 2 | rg60.1 | wye | 2.4 | 1666 | 1.05625 | 0.005 | -1 | 0 | ['650.1', 'rg60.1'] | ['wye', 'wye'] | ['2.4', '2.4'] | ['1666', '1666'] | ['1', '1.05625'] | 0.01 | 35 | 30 | ['0.01'] | 2 | 0.8 | 0.8 | 65 | 15 | 0.01 | 0 | 1832.6 | 2499 | No | 1.1 | 0.9 | 32 |  | 0 | 1 | ['0.005', '0.005'] |  |  | No | 0.01 | 35 | 30 | Lag | 597.1971, (-29.288), 565.3934, (150.71), | shell | 0.000146938775510204 | 1 | ['1100'] | 763.583333333333 | 1041.25 | 0.007 | 0 | 0 | 60 | Yes
reg2 | 1 | 2 | 2 | rg60.2 | wye | 2.4 | 1666 | 1.0375 | 0.005 | -1 | 0 | ['650.2', 'rg60.2'] | ['wye', 'wye'] | ['2.4', '2.4'] | ['1666', '1666'] | ['1', '1.0375'] | 0.01 | 35 | 30 | ['0.01'] | 2 | 0.8 | 0.8 | 65 | 15 | 0.01 | 0 | 1832.6 | 2499 | No | 1.1 | 0.9 | 32 |  | 0 | 1 | ['0.005', '0.005'] |  |  | No | 0.01 | 35 | 30 | Lag | 426.5316, (-140.34), 411.1146, (39.66), | shell | 0.000146938775510204 | 1 | ['1100'] | 763.583333333333 | 1041.25 | 0.007 | 0 | 0 | 60 | Yes
reg3 | 1 | 2 | 2 | rg60.3 | wye | 2.4 | 1666 | 1.05625 | 0.005 | -1 | 0 | ['650.3', 'rg60.3'] | ['wye', 'wye'] | ['2.4', '2.4'] | ['1666', '1666'] | ['1', '1.05625'] | 0.01 | 35 | 30 | ['0.01'] | 2 | 0.8 | 0.8 | 65 | 15 | 0.01 | 0 | 1832.6 | 2499 | No | 1.1 | 0.9 | 32 |  | 0 | 1 | ['0.005', '0.005'] |  |  | No | 0.01 | 35 | 30 | Lag | 632.2659, (93.245), 598.5947, (-86.755), | shell | 0.000146938775510204 | 1 | ['1100'] | 763.583333333333 | 1041.25 | 0.007 | 0 | 0 | 60 | Yes
xfm1 | 3 | 2 | 2 | 634 | wye | 0.48 | 500 | 1 | 0.55 | -1 | 0 | ['633', '634'] | ['wye', 'wye'] | ['4.16', '0.48'] | ['500', '500'] | ['1', '1'] | 2 | 1 | 1 | ['2'] | 2 | 0.8 | 0.8 | 65 | 15 | 1.1 | 0 | 550 | 750 | No | 1.1 | 0.9 | 32 |  | 0 | 1 | ['0.55', '0.55'] |  |  | No | 2 | 1 | 1 | Lag | 81.97217, (-37.829), 710.4252, (142.17), 61.80965, (-159.12), 535.6833, (20.875), 63.64669, (80.405), 551.6043, (-99.595), | shell | 0.00071808 | 1 | ['1100'] | 76.3323673207438 | 104.089591801014 | 0.007 | 0 | 0 | 60 | Yes

## RegControl
Id_RegControl | transformer | winding | vreg | band | ptratio | CTprim | R | X | bus | delay | reversible | revvreg | revband | revR | revX | tapdelay | debugtrace | maxtapchange | inversetime | tapwinding | vlimit | PTphase | revThreshold | revDelay | revNeutral | EventLog | RemotePTRatio | TapNum | Reset | LDC_Z | rev_Z | Cogen | basefreq | enabled | like
reg1 | reg1 | 2 | 122 | 2 | 20 | 700 | 3 | 9 |  | 15 | No | 120 | 3 | 0 | 0 | 2 | No | 16 | No | 2 | 0 |  | 100 | 60 | No | Yes | 20 | 9 | No | 0 | 0 | No | 60 | Yes
reg2 | reg2 | 2 | 122 | 2 | 20 | 700 | 3 | 9 |  | 15 | No | 120 | 3 | 0 | 0 | 2 | No | 16 | No | 2 | 0 |  | 100 | 60 | No | Yes | 20 | 6 | No | 0 | 0 | No | 60 | Yes
reg3 | reg3 | 2 | 122 | 2 | 20 | 700 | 3 | 9 |  | 15 | No | 120 | 3 | 0 | 0 | 2 | No | 16 | No | 2 | 0 |  | 100 | 60 | No | Yes | 20 | 9 | No | 0 | 0 | No | 60 | Yes

## Capacitor
Id_Capacitor | bus1 | bus2 | phases | kvar | kv | conn | cmatrix | cuf | R | XL | Harm | Numsteps | states | normamps | emergamps | faultrate | pctperm | repair | basefreq | enabled | like
cap1 | 675 | 675.0.0.0 | 3 | ['600'] | 4.16 | wye | ('0 ¦1.87639338887875E-310 2.25607960651843E-308 ¦1.15409172934718E-305 0 1.15409061474694E-305',) | ['91.9673'] | ['0'] | ['0'] | ['0'] | 1 | ['1'] | 112.416759145095 | 149.889012193461 | 0.0005 | 100 | 3 | 60 | Yes
cap2 | 611.3 | 611.0.0.0 | 1 | ['100'] | 2.4 | wye | ('0',) | ['46.0518'] | ['0'] | ['0'] | ['0'] | 1 | ['1'] | 56.25 | 75 | 0.0005 | 100 | 3 | 60 | Yes

## Reactor
Id_Reactor | bus1 | bus2 | linecode | length | phases | r1 | x1 | r0 | x0 | C1 | C0 | rmatrix | xmatrix | cmatrix | Switch | Rg | Xg | rho | geometry | units | spacing | wires | EarthModel | cncables | tscables | B1 | B0 | Seasons | Ratings | LineType | normamps | emergamps | faultrate | pctperm | repair | basefreq | enabled | like

## CapControl
Id_CapControl | bus1 | bus2 | linecode | length | phases | r1 | x1 | r0 | x0 | C1 | C0 | rmatrix | xmatrix | cmatrix | Switch | Rg | Xg | rho | geometry | units | spacing | wires | EarthModel | cncables | tscables | B1 | B0 | Seasons | Ratings | LineType | normamps | emergamps | faultrate | pctperm | repair | basefreq | enabled | like

## Fault
Id_Fault | bus1 | bus2 | linecode | length | phases | r1 | x1 | r0 | x0 | C1 | C0 | rmatrix | xmatrix | cmatrix | Switch | Rg | Xg | rho | geometry | units | spacing | wires | EarthModel | cncables | tscables | B1 | B0 | Seasons | Ratings | LineType | normamps | emergamps | faultrate | pctperm | repair | basefreq | enabled | like

## Generator
Id_Generator | bus1 | bus2 | linecode | length | phases | r1 | x1 | r0 | x0 | C1 | C0 | rmatrix | xmatrix | cmatrix | Switch | Rg | Xg | rho | geometry | units | spacing | wires | EarthModel | cncables | tscables | B1 | B0 | Seasons | Ratings | LineType | normamps | emergamps | faultrate | pctperm | repair | basefreq | enabled | like

## WindGen
Id_WindGen | bus1 | bus2 | linecode | length | phases | r1 | x1 | r0 | x0 | C1 | C0 | rmatrix | xmatrix | cmatrix | Switch | Rg | Xg | rho | geometry | units | spacing | wires | EarthModel | cncables | tscables | B1 | B0 | Seasons | Ratings | LineType | normamps | emergamps | faultrate | pctperm | repair | basefreq | enabled | like

## GenDispatcher
Id_GenDispatcher | bus1 | bus2 | linecode | length | phases | r1 | x1 | r0 | x0 | C1 | C0 | rmatrix | xmatrix | cmatrix | Switch | Rg | Xg | rho | geometry | units | spacing | wires | EarthModel | cncables | tscables | B1 | B0 | Seasons | Ratings | LineType | normamps | emergamps | faultrate | pctperm | repair | basefreq | enabled | like

## Storage
Id_Storage | bus1 | bus2 | linecode | length | phases | r1 | x1 | r0 | x0 | C1 | C0 | rmatrix | xmatrix | cmatrix | Switch | Rg | Xg | rho | geometry | units | spacing | wires | EarthModel | cncables | tscables | B1 | B0 | Seasons | Ratings | LineType | normamps | emergamps | faultrate | pctperm | repair | basefreq | enabled | like

## StorageController
Id_StorageController | bus1 | bus2 | linecode | length | phases | r1 | x1 | r0 | x0 | C1 | C0 | rmatrix | xmatrix | cmatrix | Switch | Rg | Xg | rho | geometry | units | spacing | wires | EarthModel | cncables | tscables | B1 | B0 | Seasons | Ratings | LineType | normamps | emergamps | faultrate | pctperm | repair | basefreq | enabled | like

## Relay
Id_Relay | bus1 | bus2 | linecode | length | phases | r1 | x1 | r0 | x0 | C1 | C0 | rmatrix | xmatrix | cmatrix | Switch | Rg | Xg | rho | geometry | units | spacing | wires | EarthModel | cncables | tscables | B1 | B0 | Seasons | Ratings | LineType | normamps | emergamps | faultrate | pctperm | repair | basefreq | enabled | like

## Recloser
Id_Recloser | bus1 | bus2 | linecode | length | phases | r1 | x1 | r0 | x0 | C1 | C0 | rmatrix | xmatrix | cmatrix | Switch | Rg | Xg | rho | geometry | units | spacing | wires | EarthModel | cncables | tscables | B1 | B0 | Seasons | Ratings | LineType | normamps | emergamps | faultrate | pctperm | repair | basefreq | enabled | like

## Fuse
Id_Fuse | bus1 | bus2 | linecode | length | phases | r1 | x1 | r0 | x0 | C1 | C0 | rmatrix | xmatrix | cmatrix | Switch | Rg | Xg | rho | geometry | units | spacing | wires | EarthModel | cncables | tscables | B1 | B0 | Seasons | Ratings | LineType | normamps | emergamps | faultrate | pctperm | repair | basefreq | enabled | like

## SwtControl
Id_SwtControl | bus1 | bus2 | linecode | length | phases | r1 | x1 | r0 | x0 | C1 | C0 | rmatrix | xmatrix | cmatrix | Switch | Rg | Xg | rho | geometry | units | spacing | wires | EarthModel | cncables | tscables | B1 | B0 | Seasons | Ratings | LineType | normamps | emergamps | faultrate | pctperm | repair | basefreq | enabled | like

## PVSystem
Id_PVSystem | bus1 | bus2 | linecode | length | phases | r1 | x1 | r0 | x0 | C1 | C0 | rmatrix | xmatrix | cmatrix | Switch | Rg | Xg | rho | geometry | units | spacing | wires | EarthModel | cncables | tscables | B1 | B0 | Seasons | Ratings | LineType | normamps | emergamps | faultrate | pctperm | repair | basefreq | enabled | like

## UPFC
Id_UPFC | bus1 | bus2 | linecode | length | phases | r1 | x1 | r0 | x0 | C1 | C0 | rmatrix | xmatrix | cmatrix | Switch | Rg | Xg | rho | geometry | units | spacing | wires | EarthModel | cncables | tscables | B1 | B0 | Seasons | Ratings | LineType | normamps | emergamps | faultrate | pctperm | repair | basefreq | enabled | like

## UPFCControl
Id_UPFCControl | bus1 | bus2 | linecode | length | phases | r1 | x1 | r0 | x0 | C1 | C0 | rmatrix | xmatrix | cmatrix | Switch | Rg | Xg | rho | geometry | units | spacing | wires | EarthModel | cncables | tscables | B1 | B0 | Seasons | Ratings | LineType | normamps | emergamps | faultrate | pctperm | repair | basefreq | enabled | like

## ESPVLControl
Id_ESPVLControl | bus1 | bus2 | linecode | length | phases | r1 | x1 | r0 | x0 | C1 | C0 | rmatrix | xmatrix | cmatrix | Switch | Rg | Xg | rho | geometry | units | spacing | wires | EarthModel | cncables | tscables | B1 | B0 | Seasons | Ratings | LineType | normamps | emergamps | faultrate | pctperm | repair | basefreq | enabled | like

## IndMach012
Id_IndMach012 | bus1 | bus2 | linecode | length | phases | r1 | x1 | r0 | x0 | C1 | C0 | rmatrix | xmatrix | cmatrix | Switch | Rg | Xg | rho | geometry | units | spacing | wires | EarthModel | cncables | tscables | B1 | B0 | Seasons | Ratings | LineType | normamps | emergamps | faultrate | pctperm | repair | basefreq | enabled | like

## GICsource
Id_GICsource | bus1 | bus2 | linecode | length | phases | r1 | x1 | r0 | x0 | C1 | C0 | rmatrix | xmatrix | cmatrix | Switch | Rg | Xg | rho | geometry | units | spacing | wires | EarthModel | cncables | tscables | B1 | B0 | Seasons | Ratings | LineType | normamps | emergamps | faultrate | pctperm | repair | basefreq | enabled | like

## AutoTrans
Id_AutoTrans | bus1 | bus2 | linecode | length | phases | r1 | x1 | r0 | x0 | C1 | C0 | rmatrix | xmatrix | cmatrix | Switch | Rg | Xg | rho | geometry | units | spacing | wires | EarthModel | cncables | tscables | B1 | B0 | Seasons | Ratings | LineType | normamps | emergamps | faultrate | pctperm | repair | basefreq | enabled | like

## InvControl
Id_InvControl | bus1 | bus2 | linecode | length | phases | r1 | x1 | r0 | x0 | C1 | C0 | rmatrix | xmatrix | cmatrix | Switch | Rg | Xg | rho | geometry | units | spacing | wires | EarthModel | cncables | tscables | B1 | B0 | Seasons | Ratings | LineType | normamps | emergamps | faultrate | pctperm | repair | basefreq | enabled | like

## ExpControl
Id_ExpControl | bus1 | bus2 | linecode | length | phases | r1 | x1 | r0 | x0 | C1 | C0 | rmatrix | xmatrix | cmatrix | Switch | Rg | Xg | rho | geometry | units | spacing | wires | EarthModel | cncables | tscables | B1 | B0 | Seasons | Ratings | LineType | normamps | emergamps | faultrate | pctperm | repair | basefreq | enabled | like

## GICLine
Id_GICLine | bus1 | bus2 | linecode | length | phases | r1 | x1 | r0 | x0 | C1 | C0 | rmatrix | xmatrix | cmatrix | Switch | Rg | Xg | rho | geometry | units | spacing | wires | EarthModel | cncables | tscables | B1 | B0 | Seasons | Ratings | LineType | normamps | emergamps | faultrate | pctperm | repair | basefreq | enabled | like

## GICTransformer
Id_GICTransformer | bus1 | bus2 | linecode | length | phases | r1 | x1 | r0 | x0 | C1 | C0 | rmatrix | xmatrix | cmatrix | Switch | Rg | Xg | rho | geometry | units | spacing | wires | EarthModel | cncables | tscables | B1 | B0 | Seasons | Ratings | LineType | normamps | emergamps | faultrate | pctperm | repair | basefreq | enabled | like

## VSConverter
Id_VSConverter | bus1 | bus2 | linecode | length | phases | r1 | x1 | r0 | x0 | C1 | C0 | rmatrix | xmatrix | cmatrix | Switch | Rg | Xg | rho | geometry | units | spacing | wires | EarthModel | cncables | tscables | B1 | B0 | Seasons | Ratings | LineType | normamps | emergamps | faultrate | pctperm | repair | basefreq | enabled | like

## Monitor
Id_Monitor | bus1 | bus2 | linecode | length | phases | r1 | x1 | r0 | x0 | C1 | C0 | rmatrix | xmatrix | cmatrix | Switch | Rg | Xg | rho | geometry | units | spacing | wires | EarthModel | cncables | tscables | B1 | B0 | Seasons | Ratings | LineType | normamps | emergamps | faultrate | pctperm | repair | basefreq | enabled | like

## EnergyMeter
Id_EnergyMeter | bus1 | bus2 | linecode | length | phases | r1 | x1 | r0 | x0 | C1 | C0 | rmatrix | xmatrix | cmatrix | Switch | Rg | Xg | rho | geometry | units | spacing | wires | EarthModel | cncables | tscables | B1 | B0 | Seasons | Ratings | LineType | normamps | emergamps | faultrate | pctperm | repair | basefreq | enabled | like

## Sensor
Id_Sensor | bus1 | bus2 | linecode | length | phases | r1 | x1 | r0 | x0 | C1 | C0 | rmatrix | xmatrix | cmatrix | Switch | Rg | Xg | rho | geometry | units | spacing | wires | EarthModel | cncables | tscables | B1 | B0 | Seasons | Ratings | LineType | normamps | emergamps | faultrate | pctperm | repair | basefreq | enabled | like

## FMonitor
Id_FMonitor | bus1 | bus2 | linecode | length | phases | r1 | x1 | r0 | x0 | C1 | C0 | rmatrix | xmatrix | cmatrix | Switch | Rg | Xg | rho | geometry | units | spacing | wires | EarthModel | cncables | tscables | B1 | B0 | Seasons | Ratings | LineType | normamps | emergamps | faultrate | pctperm | repair | basefreq | enabled | like

## Generic5
Id_Generic5 | bus1 | bus2 | linecode | length | phases | r1 | x1 | r0 | x0 | C1 | C0 | rmatrix | xmatrix | cmatrix | Switch | Rg | Xg | rho | geometry | units | spacing | wires | EarthModel | cncables | tscables | B1 | B0 | Seasons | Ratings | LineType | normamps | emergamps | faultrate | pctperm | repair | basefreq | enabled | like