## DSSHelp
AUTOTRANS
Description
phases
windings
wdg
bus
conn
kV
kVA
tap
%R
Rdcohms
Core
buses
conns
kVs
kVAs
taps
XHX
XHT
XXT
XSCarray
thermal
n
m
flrise
hsrise
%loadloss
%noloadloss
normhkVA
emerghkVA
sub
MaxTap
MinTap
NumTaps
subname
%imag
ppm_antifloat
%Rs
bank
XfmrCode
XRConst
LeadLag
WdgCurrents
normamps
emergamps
faultrate
pctperm
repair
basefreq
enabled
like
CAPACITOR
Description
bus1
bus2
phases
kvar
kv
conn
cmatrix
cuf
R
XL
Harm
Numsteps
states
normamps
emergamps
faultrate
pctperm
repair
basefreq
enabled
like
GICTRANSFORMER
Description
BusH
BusNH
BusX
BusNX
phases
Type
R1
R2
KVLL1
KVLL2
MVA
VarCurve
%R1
%R2
K
normamps
emergamps
faultrate
pctperm
repair
basefreq
enabled
like
LINE
Description
bus1
bus2
linecode
length
phases
r1
x1
r0
x0
C1
C0
rmatrix
xmatrix
cmatrix
Switch
Rg
Xg
rho
geometry
units
spacing
wires
EarthModel
cncables
tscables
B1
B0
Seasons
Ratings
LineType
normamps
emergamps
faultrate
pctperm
repair
basefreq
enabled
like
REACTOR
Description
bus1
bus2
phases
kvar
kv
conn
Rmatrix
Xmatrix
Parallel
R
X
Rp
Z1
Z2
Z0
Z
RCurve
LCurve
LmH
normamps
emergamps
faultrate
pctperm
repair
basefreq
enabled
like
TRANSFORMER
Description
phases
windings
wdg
bus
conn
kV
kVA
tap
%R
Rneut
Xneut
buses
conns
kVs
kVAs
taps
XHL
XHT
XLT
Xscarray
thermal
n
m
flrise
hsrise
%loadloss
%noloadloss
normhkVA
emerghkVA
sub
MaxTap
MinTap
NumTaps
subname
%imag
ppm_antifloat
%Rs
bank
XfmrCode
XRConst
X12
X13
X23
LeadLag
WdgCurrents
Core
RdcOhms
Seasons
Ratings
normamps
emergamps
faultrate
pctperm
repair
basefreq
enabled
like
=
Description
GENERATOR
Description
phases
bus1
kv
kW
pf
kvar
model
Vminpu
Vmaxpu
yearly
daily
duty
dispmode
dispvalue
conn
Rneut
Xneut
status
class
Vpu
maxkvar
minkvar
pvfactor
forceon
kVA
MVA
Xd
Xdp
Xdpp
H
D
UserModel
UserData
ShaftModel
ShaftData
DutyStart
debugtrace
Balanced
XRdp
UseFuel
FuelkWh
%Fuel
%Reserve
Refuel
spectrum
basefreq
enabled
like
GENERIC4
Description
phases
bus1
kv
kW
pf
conn
kVA
H
D
P_ref1kW
P_ref2kW
P_ref3kW
V_ref1kVLN
V_ref2kVLN
V_ref3kVLN
MaxSlip
SlipOption
Yearly
Daily
Duty
Debugtrace
P_refkW
Q_refkVAr
Cluster_num
V_refkVLN
ctrl_mode
QV_flag
kcd
kcq
kqi
Q_ref1kVAr
Q_ref2kVAr
Q_ref3kVAr
PmaxkW
PminkW
PQpriority
PmppkW
Pfctr1
Pfctr2
Pfctr3
Pfctr4
Pfctr5
Pfctr6
PbiaskW
CC_Switch
kcq_drp2
Volt_Trhd
droop
spectrum
basefreq
enabled
like
GICLINE
Description
bus1
bus2
Volts
Angle
frequency
phases
R
X
C
EN
EE
Lat1
Lon1
Lat2
Lon2
spectrum
basefreq
enabled
like
INDMACH011
Description
phases
bus1
kv
kW
pf
conn
kVA
H
D
puRs
puXs
puRr
puXr
puXm
Slip
MaxSlip
SlipOption
Yearly
Daily
Duty
Debugtrace
spectrum
basefreq
enabled
like
LOAD
Description
phases
bus1
kV
kW
pf
model
yearly
daily
duty
growth
conn
kvar
Rneut
Xneut
status
class
Vminpu
Vmaxpu
Vminnorm
Vminemerg
xfkVA
allocationfactor
kVA
%mean
%stddev
CVRwatts
CVRvars
kwh
kwhdays
Cfactor
CVRcurve
NumCust
ZIPV
%SeriesRL
RelWeight
Vlowpu
puXharm
XRharm
spectrum
basefreq
enabled
like
PVSYSTEM
Description
phases
bus1
kv
irradiance
Pmpp
%Pmpp
Temperature
pf
conn
kvar
kVA
%Cutin
%Cutout
EffCurve
P-TCurve
%R
%X
model
Vminpu
Vmaxpu
Balanced
LimitCurrent
yearly
daily
duty
Tyearly
Tdaily
Tduty
class
UserModel
UserData
debugtrace
VarFollowInverter
DutyStart
WattPriority
PFPriority
%PminNoVars
%PminkvarMax
kvarMax
kvarMaxAbs
spectrum
basefreq
enabled
like
STORAGE
Description
phases
bus1
kv
conn
kW
kvar
pf
kVA
%Cutin
%Cutout
EffCurve
VarFollowInverter
kvarMax
kvarMaxAbs
WattPriority
PFPriority
%PminNoVars
%PminkvarMax
kWrated
%kWrated
kWhrated
kWhstored
%stored
%reserve
State
%Discharge
%Charge
%EffCharge
%EffDischarge
%IdlingkW
%Idlingkvar
%R
%X
model
Vminpu
Vmaxpu
Balanced
LimitCurrent
yearly
daily
duty
DispMode
DischargeTrigger
ChargeTrigger
TimeChargeTrig
class
DynaDLL
DynaData
UserModel
UserData
debugtrace
spectrum
basefreq
enabled
like
UPFC
Description
bus1
bus2
refkv
pf
frequency
phases
Xs
Tol1
Mode
VpqMax
LossCurve
VHLimit
VLLimit
CLimit
refkv2
kvarLimit
spectrum
basefreq
enabled
like
VCCS
Description
bus1
phases
prated
vrated
ppct
bp1
bp2
filter
fsample
rmsmode
imaxpu
vrmstau
irmstau
spectrum
basefreq
enabled
like
VSCONVERTER
Description
phases
Bus1
kVac
kVdc
kW
Ndc
Rac
Xac
m0
d0
Mmin
Mmax
Iacmax
Idcmax
Vacref
Pacref
Qacref
Vdcref
VscMode
spectrum
basefreq
enabled
like
WINDGEN
Description
phases
bus1
kv
kW
PF
model
yearly
daily
duty
conn
kvar
status
class
Vpu
maxkvar
minkvar
pvfactor
debugtrace
Vminpu
Vmaxpu
forceon
kVA
MVA
Xd
Xdp
Xdpp
H
D
UserModel
UserData
ShaftModel
ShaftData
DutyStart
Balanced
XRdp
spectrum
basefreq
enabled
like
Description
CAPCONTROL
Description
element
terminal
capacitor
type
PTratio
CTratio
ONsetting
OFFsetting
Delay
VoltOverride
Vmax
Vmin
DelayOFF
DeadTime
CTPhase
PTPhase
VBus
EventLog
UserModel
UserData
pctMinkvar
Reset
basefreq
enabled
like
ESPVLCONTROL
Description
Element
Terminal
Type
kWBand
kvarlimit
LocalControlList
LocalControlWeights
PVSystemList
PVSystemWeights
StorageList
StorageWeights
Forecast
basefreq
enabled
like
EXPCONTROL
Description
PVSystemList
Vreg
Slope
VregTau
Qbias
VregMin
VregMax
QmaxLead
QmaxLag
EventLog
DeltaQ_factor
PreferQ
Tresponse
basefreq
enabled
like
FUSE
Description
MonitoredObj
MonitoredTerm
SwitchedObj
SwitchedTerm
FuseCurve
RatedCurrent
Delay
Action
Normal
State
basefreq
enabled
like
GENDISPATCHER
Description
Element
Terminal
kWLimit
kWBand
kvarlimit
GenList
basefreq
enabled
like
INVCONTROL
Description
DERList
Mode
CombiMode
vvc_curve1
hysteresis_offset
voltage_curvex_ref
avgwindowlen
voltwatt_curve
DbVMin
DbVMax
ArGraLowV
ArGraHiV
DynReacavgwindowlen
deltaQ_Factor
VoltageChangeTolerance
VarChangeTolerance
VoltwattYAxis
RateofChangeMode
LPFTau
RiseFallLimit
deltaP_Factor
EventLog
RefReactivePower
ActivePChangeTolerance
monVoltageCalc
monBus
MonBusesVbase
voltwattCH_curve
wattpf_curve
wattvar_curve
VV_RefReactivePower
PVSystemList
Vsetpoint
basefreq
enabled
like
RECLOSER
Description
MonitoredObj
MonitoredTerm
SwitchedObj
SwitchedTerm
NumFast
PhaseFast
PhaseDelayed
GroundFast
GroundDelayed
PhaseTrip
GroundTrip
PhaseInst
GroundInst
Reset
Shots
RecloseIntervals
Delay
Action
TDPhFast
TDGrFast
TDPhDelayed
TDGrDelayed
Normal
State
basefreq
enabled
like
REGCONTROL
Description
transformer
winding
vreg
band
ptratio
CTprim
R
X
bus
delay
reversible
revvreg
revband
revR
revX
tapdelay
debugtrace
maxtapchange
inversetime
tapwinding
vlimit
PTphase
revThreshold
revDelay
revNeutral
EventLog
RemotePTRatio
TapNum
Reset
LDC_Z
rev_Z
Cogen
basefreq
enabled
like
RELAY
Description
MonitoredObj
MonitoredTerm
SwitchedObj
SwitchedTerm
type
Phasecurve
Groundcurve
PhaseTrip
GroundTrip
TDPhase
TDGround
PhaseInst
GroundInst
Reset
Shots
RecloseIntervals
Delay
Overvoltcurve
Undervoltcurve
kvbase
47%Pickup
46BaseAmps
46%Pickup
46isqt
Variable
overtrip
undertrip
Breakertime
action
Z1mag
Z1ang
Z0mag
Z0ang
Mphase
Mground
EventLog
DebugTrace
DistReverse
Normal
State
basefreq
enabled
like
STORAGECONTROLLER
Description
Element
Terminal
MonPhase
kWTarget
kWTargetLow
%kWBand
kWBand
%kWBandLow
kWBandLow
ElementList
Weights
ModeDischarge
ModeCharge
TimeDischargeTrigger
TimeChargeTrigger
%RatekW
%RateCharge
%Reserve
kWhTotal
kWTotal
kWhActual
kWActual
kWneed
Yearly
Daily
Duty
EventLog
InhibitTime
Tup
TFlat
Tdn
kWThreshold
DispFactor
ResetLevel
Seasons
SeasonTargets
SeasonTargetsLow
basefreq
enabled
like
SWTCONTROL
Description
SwitchedObj
SwitchedTerm
Action
Lock
Delay
Normal
State
Reset
basefreq
enabled
like
UPFCCONTROL
Description
UPFCList
basefreq
enabled
like
Description
CNDATA
k
DiaStrand
GmrStrand
Rstrand
EpsR
InsLayer
DiaIns
DiaCable
Rdc
Rac
Runits
GMRac
GMRunits
radius
radunits
normamps
emergamps
diam
Seasons
Ratings
Capradius
like
GROWTHSHAPE
npts
year
mult
csvfile
sngfile
dblfile
like
LINECODE
Description
1 | nphases
2 | r1
3 | x1
4 | r0
5 | x0
6 | C1
7 | C0
8 | units
9 | rmatrix
10 | xmatrix
11 | cmatrix
12 | baseFreq
13 | normamps
14 | emergamps
15 | faultrate
16 | pctperm
17 | repair
18 | Kron
19 | Rg
20 | Xg
21 | rho
22 | neutral
23 | B1
24 | B0
25 | Seasons
26 | Ratings
27 | LineType
28 | like
LINEGEOMETRY
nconds
nphases
cond
wire
x
h
units
normamps
emergamps
reduce
spacing
wires
cncable
tscable
cncables
tscables
Seasons
Ratings
LineType
like
LINESPACING
nconds
nphases
x
h
units
like
LOADSHAPE
1 | npts
2 | interval
3 | mult
4 | hour
5 | mean
6 | stddev
7 | csvfile
8 | sngfile
9 | dblfile
10 | action
11 | qmult
12 | UseActual
13 | Pmax
14 | Qmax
15 | sinterval
16 | minterval
17 | Pbase
18 | Qbase
19 | Pmult
20 | PQCSVFile
21 | MemoryMapping
22 | like
PRICESHAPE
npts
interval
price
hour
mean
stddev
csvfile
sngfile
dblfile
sinterval
minterval
action
like
SPECTRUM
Description
NumHarm
harmonic
%mag
angle
CSVFile
like
TCC_CURVE
Description
npts
C_array
T_array
like
TSDATA
DiaShield
TapeLayer
TapeLap
EpsR
InsLayer
DiaIns
DiaCable
Rdc
Rac
Runits
GMRac
GMRunits
radius
radunits
normamps
emergamps
diam
Seasons
Ratings
Capradius
like
TSHAPE
1 | npts
2 | interval
3 | temp
4 | hour
5 | mean
6 | stddev
7 | csvfile
8 | sngfile
9 | dblfile
10 | sinterval
11 | minterval
12 | action
13 | like
WIREDATA
Rdc
Rac
Runits
GMRac
GMRunits
radius
radunits
normamps
emergamps
diam
Seasons
Ratings
Capradius
like
XFMRCODE
phases
windings
wdg
conn
kV
kVA
tap
%R
Rneut
Xneut
conns
kVs
kVAs
taps
Xhl
Xht
Xlt
Xscarray
thermal
n
m
flrise
hsrise
%loadloss
%noloadloss
normhkVA
emerghkVA
MaxTap
MinTap
NumTaps
%imag
ppm_antifloat
%Rs
X12
X13
X23
RdcOhms
Seasons
Ratings
like
XYCURVE
npts
Points
Yarray
Xarray
csvfile
sngfile
dblfile
x
y
Xshift
Yshift
Xscale
Yscale
like
Description
ENERGYMETER
Description
element
terminal
action
option
kVAnormal
kVAemerg
peakcurrent
Zonelist
LocalOnly
Mask
Losses
LineLosses
XfmrLosses
SeqLosses
3phaseLosses
VbaseLosses
PhaseVoltageReport
Int_Rate
Int_Duration
SAIFI
SAIFIkW
SAIDI
CAIDI
CustInterrupts
basefreq
enabled
like
FMONITOR
Description
element
terminal
mode
action
residual
VIPolar
PPolar
P_trans_ref
V_Sensor
P_Sensor
Node_num
Cluster_num
Total_Clusters
Nodes
CommVector
ElemTableLine
P_Mode
CommDelayVector
T_intvl_smpl
MaxLocalMem
Volt_limits_pu
b_Curt_Ctrl
up_dly
virtual_ld_node:
EGen
attack_defense
Comm_hide
Comm_node_hide
basefreq
enabled
like
MONITOR
Description
element
terminal
mode
action
residual
VIPolar
PPolar
basefreq
enabled
like
SENSOR
Description
element
terminal
kvbase
clear
kVs
currents
kWs
kvars
conn
Deltadirection
%Error
Weight
action
basefreq
enabled
like
Description
FAULT
bus1
bus2
phases
r
%stddev
Gmatrix
ONtime
temporary
MinAmps
normamps
emergamps
faultrate
pctperm
repair
basefreq
enabled
like
GICSOURCE
Description
Volts
angle
frequency
phases
EN
EE
Lat1
Lon1
Lat2
Lon2
spectrum
basefreq
enabled
like
ISOURCE
bus1
amps
angle
frequency
phases
scantype
sequence
Yearly
Daily
Duty
Bus2
spectrum
basefreq
enabled
like
VSOURCE
bus1
basekv
pu
angle
frequency
phases
MVAsc3
MVAsc1
x1r1
x0r0
Isc3
Isc1
R1
X1
R0
X0
ScanType
Sequence
bus2
Z1
Z0
Z2
puZ1
puZ0
puZ2
baseMVA
Yearly
Daily
Duty
Model
puZideal
spectrum
basefreq
enabled
like

## Hoja1
| Class | 1 | 2 | 3 | 4 | 5 | 6 | 7 | 8 | 9 | 10 | 11 | 12 | 13 | 14 | 15 | 16 | 17 | 18 | 19 | 20 | 21 | 22 | 23 | 24 | 25 | 26 | 27 | 28
General | LineCode | nphases | r1 | x1 | r0 | x0 | C1 | C0 | units | rmatrix | xmatrix | cmatrix | baseFreq | normamps | emergamps | faultrate | pctperm | repair | Kron | Rg | Xg | rho | neutral | B1 | B0 | Seasons | Ratings | LineType | like
| LoadShape | npts | interval | mult | hour | mean | stddev | csvfile | sngfile | dblfile | action | qmult | UseActual | Pmax | Qmax | sinterval | minterval | Pbase | Qbase | Pmult | PQCSVFile | MemoryMapping | like
| Tshape | 1: npts; 2: interval; 3: temp; 4: hour; 5: mean; 6: stddev; 7: csvfile; 8: sngfile; 9: dblfile; 10: sinterval; 11: minterval; 12: action; 13: like
| PriceShape | 1: npts; 2: interval; 3: price; 4: hour; 5: mean; 6: stddev; 7: csvfile; 8: sngfile; 9: dblfile; 10: sinterval; 11: minterval; 12: action; 13: like
| XYcurve | 1: npts; 2: Points; 3: Yarray; 4: Xarray; 5: csvfile; 6: sngfile; 7: dblfile; 8: x; 9: y; 10: Xshift; 11: Yshift; 12: Xscale; 13: Yscale; 14: like
| GrowthShape | 1: npts; 2: year; 3: mult; 4: csvfile; 5: sngfile; 6: dblfile; 7: like
| TCC_Curve | 1: npts; 2: C_array; 3: T_array; 4: like
| Spectrum | 1: NumHarm; 2: harmonic; 3: %mag; 4: angle; 5: CSVFile; 6: like
| WireData | 1: Rdc; 2: Rac; 3: Runits; 4: GMRac; 5: GMRunits; 6: radius; 7: radunits; 8: normamps; 9: emergamps; 10: diam; 11: Seasons; 12: Ratings; 13: Capradius; 14: like
| CNData | k | DiaStrand | GmrStrand | Rstrand | EpsR | InsLayer | DiaIns | DiaCable | Rdc | Rac | Runits | GMRac | GMRunits | radius | radunits | normamps | emergamps | diam | Seasons | Ratings | Capradius | like
| TSData | DiaShield | TapeLayer | TapeLap | EpsR | InsLayer | DiaIns | DiaCable | Rdc | Rac | Runits | GMRac | GMRunits | radius | radunits | normamps | emergamps | diam | Seasons | Ratings | Capradius | like
| LineGeometry | nconds | nphases | cond | wire | x | h | units | normamps | emergamps | reduce | spacing | wires | cncable | tscable | cncables | tscables | Seasons | Ratings | LineType | like
| LineSpacing | 1: nconds; 2: nphases; 3: x; 4: h; 5: units; 6: like
| XfmrCode | phases | windings | wdg | conn | kV | kVA | tap | %R | Rneut | Xneut | conns | kVs | kVAs | taps | Xhl | Xht | Xlt | Xscarray | thermal | n | m | flrise | hsrise | %loadloss | %noloadloss | normhkVA | emerghkVA | MaxTap | MinTap | NumTaps | %imag | ppm_antifloat | %Rs | X12 | X13 | X23 | RdcOhms | Seasons | Ratings | like
Other | Vsource | bus1 | basekv | pu | angle | frequency | phases | MVAsc3 | MVAsc1 | x1r1 | x0r0 | Isc3 | Isc1 | R1 | X1 | R0 | X0 | ScanType | Sequence | bus2 | Z1 | Z0 | Z2 | puZ1 | puZ0 | puZ2 | baseMVA | Yearly | Daily | Duty | Model | puZideal | spectrum | basefreq | enabled | like
| Fault | bus1 | bus2 | phases | r | %stddev | Gmatrix | ONtime | temporary | MinAmps | normamps | emergamps | faultrate | pctperm | repair | basefreq | enabled | like
| GICsource | 1: Description; 2: Volts; 3: angle; 4: frequency; 5: phases; 6: EN; 7: EE; 8: Lat1; 9: Lon1; 10: Lat2; 11: Lon2; 12: spectrum; 13: basefreq; 14: enabled; 15: like
| Isource | 1: bus1; 2: amps; 3: angle; 4: frequency; 5: phases; 6: scantype; 7: sequence; 8: Yearly; 9: Daily; 10: Duty; 11: Bus2; 12: spectrum; 13: basefreq; 14: enabled; 15: like